## Data (hidden)
Voltage Drop Lookup Values | [5 empty] | Row |  |  | Ampacity |  |  | Max
Conductor Cross-Sectional Area (mm^2) | Calculated UL CM | UL CM | CM used | Index | AWG Size | Match | 3 |  | Index # | 11 |  | Fuse | 80
|  |  | 0 | 1 | OFF CHART |  |  | Outside
0.163 | 321.6894 |  | 321.6894 | 2 | 25 | Gauge | Temp/Index | 60 | 75 | 80 | 90 | 105 | 125 | 200
0.205 | 404.5786 |  | 404.5786 | 3 | 24 | 18 | 1 | 0 | 0 | 0 | 0 | 0 | 0 | 0
0.259 | 511.1506 |  | 511.1506 | 4 | 23 | 18 | 9 | 10 | 10 | 15 | 20 | 20 | 25 | 25
0.325 | 641.4052 |  | 641.4052 | 5 | 22 | 16 | 11 | 15 | 15 | 20 | 25 | 25 | 30 | 35
0.412 | 813.1044 |  | 813.1044 | 6 | 21 | 14 | 13 | 20 | 20 | 25 | 30 | 35 | 40 | 45
0.519 | 1024.2747 |  | 1024.2747 | 7 | 20 | 12 | 15 | 25 | 25 | 35 | 40 | 45 | 50 | 55
0.653 | 1288.731 |  | 1288.731 | 8 | 19 | 10 | 17 | 40 | 40 | 50 | 55 | 60 | 70 | 70
0.823 | 1624.2352 | 1620 | 1620 | 9 | 18 | 8 | 19 | 55 | 65 | 70 | 70 | 80 | 90 | 100
1.04 | 2052.4965 |  | 2052.4965 | 10 | 17 | 6 | 21 | 80 | 95 | 100 | 100 | 120 | 125 | 135
1.31 | 2585.3562 | 2580 | 2580 | 11 | 16 | 4 | 23 | 105 | 125 | 130 | 135 | 160 | 170 | 180
1.65 | 3256.3647 |  | 3256.3647 | 12 | 15 | 2 | 25 | 140 | 170 | 175 | 180 | 210 | 225 | 240
2.08 | 4104.9931 | 4110 | 4110 | 13 | 14 | 1 | 26 | 165 | 195 | 210 | 210 | 245 | 265 | 280
2.63 | 5190.448 |  | 5190.448 | 14 | 13 | 1/0 | 27 | 195 | 230 | 245 | 245 | 285 | 305 | 325
3.31 | 6532.465 | 6530 | 6530 | 15 | 12 | 2/0 | 28 | 225 | 265 | 285 | 285 | 330 | 355 | 370
4.15 | 8190.2506 |  | 8190.2506 | 16 | 11 | 3/0 | 29 | 260 | 310 | 330 | 330 | 385 | 410 | 430
5.27 | 10400.6315 | 10380 | 10380 | 17 | 10 | 4/0 | 30 | 300 | 380 | 385 | 385 | 445 | 475 | 510
6.62 | 13064.9299 |  | 13064.9299 | 18 | 9 | OFF Chart | 33 | 999999 | 999999 | 999999 | 999999 | 999999 | 999999 | 999999
8.35 | 16479.179 | 16510 | 16510 | 19 | 8
10.6 | 20919.6763 |  | 20919.6763 | 20 | 7 | Row |  |  | Ampacity |  |  | Max
13.3 | 26248.2731 | 26240 | 26240 | 21 | 6 | Match | 3 |  | Index # | 11 |  | Fuse | 68
16.8 | 33155.7134 |  | 33155.7134 | 22 | 5 |  |  | Inside
21.2 | 41839.3527 | 41740 | 41740 | 23 | 4 | Gauge | Temp/Index | 60 | 75 | 80 | 90 | 105 | 125 | 200
26.7 | 52693.9017 |  | 52693.9017 | 24 | 3 | 18 | 1 | 0 | 0 | 0 | 0 | 0 | 0 | 0
33.6 | 66311.4269 | 66360 | 66360 | 25 | 2 | 18 | 9 | 5.8 | 7.5 | 11.7 | 16.4 | 17 | 22.3 | 25
42.4 | 83678.7053 | 83690 | 83690 | 26 | 1 | 16 | 11 | 8.7 | 11.3 | 15.6 | 20.5 | 21.3 | 25.7 | 35
53.4 | 105387.8034 | 105600 | 105600 | 27 | 1/0 | 14 | 13 | 11.6 | 15 | 19.5 | 24.6 | 29.8 | 35.6 | 45
67.5 | 133214.9201 | 133100 | 133100 | 28 | 2/0 | 12 | 15 | 14.5 | 18.8 | 27.3 | 32.8 | 38.3 | 44.5 | 55
85 | 167752.1216 | 167800 | 167800 | 29 | 3/0 | 10 | 17 | 23.2 | 30 | 39 | 45.1 | 51 | 62.3 | 70
107.2 | 211565.0286 | 211600 | 211600 | 30 | 4/0 | 8 | 19 | 31.9 | 48.8 | 54.6 | 57.4 | 68 | 80.1 | 100
135.1 | 266627.1956 |  | 266627.1956 | 31 | 5/0 | 6 | 21 | 46.4 | 71.3 | 78 | 82 | 102 | 111 | 135
170.3 | 336096.3095 |  | 336096.3095 | 32 | 6/0 | 4 | 23 | 60.9 | 93.8 | 101 | 110 | 136 | 151 | 180
|  |  | 999999999 | 33 | OFF CHART | 2 | 25 | 81.2 | 127 | 138 | 147 | 178 | 200 | 240
[6 empty] | 1 | 26 | 95.7 | 146 | 163 | 172 | 208 | 235 | 280
[6 empty] | 1/0 | 27 | 113 | 172 | 191 | 200 | 242 | 271 | 325
|  | CM | 17916.6667 | c mils |  | 2/0 | 28 | 130 | 198 | 222 | 233 | 280 | 316 | 370
|  | Lookup CM | 20919.6763 | c mils |  | 3/0 | 29 | 150 | 232 | 257 | 270 | 327 | 384 | 430
|  | Vdrop Index Number | 20 |  |  | 4/0 | 30 | 174 | 270 | 300 | 315 | 378 | 422 | 510
|  | SafeAmps Index Number | 11 |  |  | OFF Chart | 33 | 999999 | 999999 | 999999 | 999999 | 999999 | 999999 | 999999
|  | Index Number Used | 20
=

## InputOutput
System Voltage | 12 | Volts | The wire sizes suggested here are based on tables published by the ABYC and Nigel Calder.
Allowable V-Drop | 3% | Percent | Results are only valid for DC circuits below 50 Volts.
Total Length of Circuit | 30 | feet
Avg Current | 20 | Amperes | To the best of my knowledge, this simple spreadsheet will look up the proper size wire for a
Conductor in Engine Space | Y | (Y/N) | ampere load and voltage drop entered above. However, I cannot make guarantees and the
Temp Rating of Insulation | 105 | deg C | ultimate responsibilty lies with you, the user, to ensure that wire sizing and installation
meets all applicable wiring standards. (USCG, ABYC, etc.)
Allowable V-Drop | 0.36 | Volts
AWG to be used | 7 | AWG | The minimum wire size here is 18 GA because that is the smallest gauge that ABYC has
Wire Ampacity | 68 | Amps | ampacity tables for. It is also the smallest size wire that you can install to carry current
Absolute Max. Fuse Rating | 102 | Amps | in your boat (unless it meets certain exemptions). ABYC ampacity tables top out at 4/0 AWG
so anything "bigger" will be off the chart.
If a certain wire size is not widely available, go with a larger sized wire.
For example, if model calls for 5 AWG but 5AWG is not available, select 4 AWG instead.
Fuse Ratings reflect the safe number of amps your wires can carry. Your fuse rating should be below the ampacity of the wire in question.
Equipment usually requires much smaller fuses than the current the wire can carry to it. For example, a low voltage drop requirement will result in relatively large wires
that have much more capacity than is used. If no fuse is available, ABYC allows you to select one with a rating of up 150% of ampacity.
| 60 | 200
| Menu Temp Choices | Menu Y/N
| 60 | Y
| 75 | N
80
90
105
125
200